## Sheet1
|  | Topology | Frequency | Input Voltage | Power Output (kW) | Efficiency (%)
[5] | J. -H. Jung, H. -S. Kim, M. -H. Ryu and J. -W. Baek, "Design Methodology of Bidirectional CLLC Resonant Converter for High-Frequency Isolation of DC Distribution Systems," in IEEE Transactions on Power Electronics, vol. 28, no. 4, pp. 1741-1755, April 2013, doi: 10.1109/TPEL.2012.2213346. | CLLC (1-phase) |  |  | 5 | 97.8
[6] | G. Liu, D. Li, J. Q. Zhang, B. Hu and M. L. Jia, "Bidirectional CLLC resonant DC-DC converter with integrated magnetic for OBCM application," 2015 IEEE International Conference on Industrial Technology (ICIT), Seville, Spain, 2015, pp. 946-951, doi: 10.1109/ICIT.2015.7125219. | CLLC (1-phase) |  |  | 3.3 | 95.5
[7] | Infineon | CLLC (1-phase) |  |  | 11 | 97.8
[17] | P. He, A. Mallik, A. Sankar and A. Khaligh, "Design of a 1-MHz High-Efficiency High-Power-Density Bidirectional GaN-Based CLLC Converter for Electric Vehicles," in IEEE Transactions on Vehicular Technology, vol. 68, no. 1, pp. 213-223, Jan. 2019, doi: 10.1109/TVT.2018.2881276. | CLLC (1-phase) |  | 400 | 3.3 | 97
[19] | C. Zhu, "High-Efficiency, Medium-Voltage-Input, Solid-State-Transformer-Based 400-kW/1000V/400A Extreme Fast Charger for Electric Vehicles," Technical Report, Delta Electronics (Americas) Ltd., Livonia, MI, United States, Jul. 2023. Accessed: Nov. 14, 2024. [Online]. Available: https://doi.org/10.2172/1987553 | CLLC (1-phase) |  | 13200 | 400 | 96.5
[20] | T. Yuan, F. Jin and Q. Li, "A 22-kW On-Board Charger (OBC) with an Integrated Planar Inductor and Transformer," 2024 IEEE Applied Power Electronics Conference and Exposition (APEC), Long Beach, CA, USA, 2024, pp. 1300-1304, doi: 10.1109/APEC48139.2024.10509419. | CLLC (1-phase) | 250 | 750 | 22 | 98.4
[21] | S. Lu, D. Kong, S. Xu, L. Luo and S. Li, "A High-Efficiency 80-kW Split Planar Transformer for Medium-Voltage Modular Power Conversion," in IEEE Transactions on Power Electronics, vol. 37, no. 8, pp. 8762-8766, Aug. 2022, doi: 10.1109/TPEL.2022.3151796. | CLLC (1-phase) | 43 | 850 | 80 | 99.3
[16] | F. Jin, A. Nabih, T. Yuan and Q. Li, "A High-Efficiency High-Density Three-Phase CLLC Resonant Converter With a Universally Derived Three-Phase Integrated Transformer for On-Board-Charger Application," in IEEE Transactions on Power Electronics, vol. 39, no. 4, pp. 4350-4366, April 2024, doi: 10.1109/TPEL.2024.3354679. | CLLC (3-phase) |  | 800 | 16.5 | 98.8
[18] | B. Li, Q. Li and F. C. Lee, "A WBG based three phase 12.5 kW 500 kHz CLLC resonant converter with integrated PCB winding transformer," 2018 IEEE Applied Power Electronics Conference and Exposition (APEC), San Antonio, TX, USA, 2018, pp. 469-475, doi: 10.1109/APEC.2018.8341053. | CLLC (3-phase) | 500 |  | 12.5 | 97.3
[1] | N. H. Baars, J. Everts, H. Huisman, J. L. Duarte and E. A. Lomonova, "A 80-kW Isolated DC–DC Converter for Railway Applications," in IEEE Transactions on Power Electronics, vol. 30, no. 12, pp. 6639-6647, Dec. 2015, doi: 10.1109/TPEL.2015.2396006. | DAB (3-phase) | 20 | 1270 | 80 | 95.6
[2] | C. Gammeter, F. Krismer and J. W. Kolar, "Comprehensive Conceptualization, Design, and Experimental Verification of a Weight-Optimized All-SiC 2 kV/700 V DAB for an Airborne Wind Turbine," in IEEE Journal of Emerging and Selected Topics in Power Electronics, vol. 4, no. 2, pp. 638-656, June 2016, doi: 10.1109/JESTPE.2015.2459378. | DAB (1-phase) | 100 | 2000 | 6.25 | 97.5
[9] | Z. Guo, R. Yu, W. Xu, X. Feng and A. Q. Huang, "Design and Optimization of a 200-kW Medium-Frequency Transformer for Medium-Voltage SiC PV Inverters," in IEEE Transactions on Power Electronics, vol. 36, no. 9, pp. 10548-10560, Sept. 2021, doi: 10.1109/TPEL.2021.3059879. | DAB (1-phase) | 15 | 1300 | 200 | 99.8
[10] | W. Xu, R. y. Yu, Z. Guo and A. Q. Huang, "Design of 1500V/200kW 99.6% Efficiency Dual Active Bridge Converters Based on 1700V SiC Power MOSFET Module," 2020 IEEE Energy Conversion Congress and Exposition (ECCE), Detroit, MI, USA, 2020, pp. 6000-6007, doi: 10.1109/ECCE44975.2020.9235903. | DAB (1-phase) | 15 | 1500 | 200 | 99.3
[14] | L. Yang, T. Zhao, J. Wang and A. Q. Huang, "Design and Analysis of a 270kW Five-level DC/DC Converter for Solid State Transformer Using 10kV SiC Power Devices," 2007 IEEE Power Electronics Specialists Conference, Orlando, FL, USA, 2007, pp. 245-251, doi: 10.1109/PESC.2007.4341996. | Multi-Level DAB | 20 | 24 | 270
[11] | Z. Guo, S. Sen, S. Rajendran, Q. Huang, X. Feng and A. Q. Huang, "Design of a 200 kW Medium-Frequency Transformer (MFT) With High Insulation Capability," 2020 IEEE Energy Conversion Congress and Exposition (ECCE), Detroit, MI, USA, 2020, pp. 3471-3477, doi: 10.1109/ECCE44975.2020.9235985. | DAB (1-phase) | 15 | 2.4 | 40 | 99
[14] | Z. Guo et al., "A Novel High Insulation 100 kW Medium Frequency Transformer," in IEEE Transactions on Power Electronics, vol. 38, no. 1, pp. 112-117, Jan. 2023, doi: 10.1109/TPEL.2022.3205646. | DAB (1-phase) | 20 | 3500 | 100 | 97.5
[16] |  | LLC (1-phase) | 190 | 400 | 10
[4] | L. Schrittwieser, M. Leibl and J. W. Kolar, "99% Efficient Isolated Three-Phase Matrix-Type DAB Buck–Boost PFC Rectifier," in IEEE Transactions on Power Electronics, vol. 35, no. 1, pp. 138-157, Jan. 2020, doi: 10.1109/TPEL.2019.2914488. | DAB (3-phase) | 31 |  | 8 | 99
[15] | J. Lu et al., "A Modular-Designed Three-Phase High-Efficiency High-Power-Density EV Battery Charger Using Dual/Triple-Phase-Shift Control," in IEEE Transactions on Power Electronics, vol. 33, no. 9, pp. 8091-8100, Sept. 2018, doi: 10.1109/TPEL.2017.2769661. | DAB (3-phase) |  |  | 20 | 98
[3] | H. Farooq, H. A. Khalid, M. Uzair Khalid, M. M. Farooqi and Q. Malik, "Loss Analysis of Full Bridge LLC Resonant Converter with Wide Input Range Using Si and SiC Switches," 2021 16th International Conference on Emerging Technologies (ICET), Islamabad, Pakistan, 2021, pp. 1-6, doi: 10.1109/ICET54505.2021.9689841. | LLC (1-phase) | 100 | 300 | 3 | 97.8
[8] | Q. Zhu, L. Wang, A. Q. Huang, K. Booth and L. Zhang, "7.2-kV Single-Stage Solid-State Transformer Based on the Current-Fed Series Resonant Converter and 15-kV SiC mosfets," in IEEE Transactions on Power Electronics, vol. 34, no. 2, pp. 1099-1112, Feb. 2019, doi: 10.1109/TPEL.2018.2829174. | LLC (1-phase) | 37 |  | 12 | 97.8
[12] | J. He, K. Ji, N. Liu and D. Lin, "Design and Implementation of a 150kW High Frequency Transformer in High Voltage Large Power Solid State Transformer Consist of Multi-DABs," 2019 22nd International Conference on Electrical Machines and Systems (ICEMS), Harbin, China, 2019, pp. 1-6, doi: 10.1109/ICEMS.2019.8922179. | Multi-Level DAB | 5 | 1000 | 150 | 97.9
[13] | X. She, X. Yu, F. Wang and A. Q. Huang, "Design and demonstration of a 3.6kV–120V/10KVA solid state transformer for smart grid application," 2014 IEEE Applied Power Electronics Conference and Exposition - APEC 2014, Fort Worth, TX, USA, 2014, pp. 3429-3436, doi: 10.1109/APEC.2014.6803801. keywords: {Switching frequency;Transformer cores;Insulated gate bipolar transistors;Logic gates;Low voltage;Smart grids;Inverters}, | Multi-Level DAB |  |  | 9 | 85